## Contents
Glider polar diagrams and performance calculations | [7 empty] | #REF!
[7 empty] | #REF! | 1
| Author | Jim Rennie |  |  |  | Glider 1
| Club | Central Coast Soaring Club |  |  |  | Glider 2
| Phone | 612 9876 8176 |  | Type [Source] (Wing loading)
| Fax | 612 9869 7382
Sources
| 1 | Reichmann's Cross Country Soaring |  |  | NB - The glider selectors shown will change the
| 2 | American Soaring Society Handbook - Book 6 |  |  | selected performance figures for all charts
Any selector can be used and all charts will
| Contents | Name | Function |  | recalculate based on selected glider 1
| 1 | Contents | Contents
| 2 | Help | Help on using the models
| 3 | Gliders | Entry screen for measured performance data.
| 4 | PolarCalcs | Polar diagram calculations. Diagram and calculations are based on the selected glider 1
| 5 | PolarChart | Polar diagram for selected glider 1, based on Sheet 4. Glider 2 is for comparison
| 6 | FinalGlide | Final glide calculations based on source 1 for the selected glider 1
| 7 | SpeedtoFly | Speed to fly calculations based on source 1 for the selected glider 1
| 8 | CruiseCalcs | Cruise Calculations based on McCready system article from source 2
| 9 | CruiseChart | Crusing speed chart based on 8
| 10 | LD Chart | L/D chart based on 8
| 11 | BestSpeed | Best Speed to fly between thermals - illustrates the time spent cruising and climbing
| 12 | Standards | Standards used for measurements

## Help
All displayed data shows speed, both vertical and horizontal in knots, unless otherwise specified.
To change a glider data set
| 1 | Select the sheet called Gliders
| 2 | Find the glider in column B
| 3 | Enter the changes in wing loading, sinkrate etc
| 4 | In column F enter the unit in which the data is measured (knots, mps,fpm)
To enter a new glider data set
| 1 | as above
| 2 | Insert a new row somewhere inside the data table, do not add data to the bottom row
Mark | A/c | Rego | Source | G/F | units | 0 | 20 | 40 | 50 | 60 | 65 | 70 | 75 | 80 | 85 | 90 | 95 | 100 | 105
Composite a/c name - formula should be ** =B2&" ["&D2&"] ("&E2&")" **
name of a/c
registration number if known
Source of data
wing loading in kg/m2
units in which sink rate is measured - see Standards sheetfor list
|  | MD - Manufacturers data |  |  |  | sink rate at speed 0 kph
|  | IDA - IdaFlieg test data |  |  |  |  | sink rate at speed 20 kph
AG - data published in AG
D - 4044 - A/c call sign

## Gliders
Mark | A/c | Rego | Source | G/F | units | 0 | 20 | 40 | 50 | 60 | 65 | 70 | 75 | 80 | 85 | 90 | 95 | 100 | 105 | 110 | 115 | 120 | 125 | 130 | 135 | 140 | 145 | 150 | 155 | 160 | 165 | 170 | 175 | 180 | 185 | 190 | 195 | 200
ASH 25e [DJ] (43) | ASH 25e |  | DJ | 43 | mps | [8 empty] | 0.62 | 0.46 | 0.46 | 0.47 | 0.49 | 0.53 | 0.56 | 0.61 | 0.66 | 0.72 | 0.77 | 0.85 | 0.9 | 1 | 1.08 | 1.15 | 1.24 | 1.33 | 1.43 | 1.49 | 1.64 | 1.73 | 1.85
ASK 23 [IDA] (26,3) | ASK 23 | D-2023 | IDA | 26.3 | mps | [6 empty] | 0.69 | 0.67 | 0.69 | 0.71 | 0.75 | 0.79 | 0.86 | 0.92 | 1 | 1.1 | 1.21 | 1.32 | 1.46 | 1.59 | 1.73 | 1.88 | 2.04 | 2.2 | 2.37 | 2.54 | 2.73 | 2.93 | 3.16 | 3.4 | 3.67
Astir CS [IDA] (29) | Astir CS |  | IDA | 29 | knots | [6 empty] | 1.4735 | 1.3601 | 1.3601 | 1.3601 | 1.3979 | 1.4735 | 1.549 | 1.6624 | 1.7757 | 1.9646 | 2.1158 | 2.3425 | 2.5692 | 2.7958 | 2.9848 | 3.2492 | 3.5893 | 3.9293 | 4.2693 | 4.5716 | 4.8738 | 5.1761 | 5.5161 | 5.8939 | 6.2718
Astir CS [MD] (30) | Astir CS |  | MD | 30 | mps | [6 empty] | 0.65 | 0.62 | 0.61 | 0.62 | 0.65 | 0.72 | 0.75 | 0.82 | 0.85 | 0.95 | 1 | 1.07 | 1.15 | 1.25 | 1.38 | 1.5 | 1.65 | 1.75 | 1.92 | 2.1 | 2.3 | 2.45 | 2.65 | 2.8 | 3.05
Astir CS G-102 [IDA] (29) | Astir CS G-102 | D-7290 | IDA | 29 | mps | [6 empty] | 0.76 | 0.71 | 0.7 | 0.7 | 0.72 | 0.76 | 0.81 | 0.86 | 0.93 | 1.02 | 1.09 | 1.18 | 1.28 | 1.37 | 1.49 | 1.61 | 1.74 | 1.88 | 2.04 | 2.2 | 2.37 | 2.55 | 2.73 | 2.92 | 3.12
Astir -Twin [IDA] (33,4) | Astir -Twin | D-4857 | IDA | 33.4 | mps | [8 empty] | 0.78 | 0.76 | 0.75 | 0.76 | 0.78 | 0.81 | 0.87 | 0.92 | 0.99 | 1.07 | 1.16 | 1.24 | 1.34 | 1.44 | 1.54 | 1.65 | 1.77 | 1.9 | 2.03 | 2.17 | 2.33 | 2.51 | 2.71 | 2.91
ASW 15 [IDA] (27,7) | ASW 15 | D-0791 | IDA | 27.7 | mps | 70: 0.8; 75: 0.69; 80: 0.64; 85: 0.65; 90: 0.68; 95: 0.73; 100: 0.8; 105: 0.87; 110: 0.94; 115: 1.04; 120: 1.14; 125: 1.25; 130: 1.38; 135: 1.5; 140: 1.64; 145: 1.78; 150: 1.93; 155: 2.09
ASW 15 [IDA] (27,7) | ASW 15 |  | IDA | 27.7 | knots | 70: 1.549; 75: 1.3224; 80: 1.2468; 85: 1.2468; 90: 1.3224; 95: 1.3979; 100: 1.549; 105: 1.6624; 110: 1.8135; 115: 2.0024; 120: 2.1913; 125: 2.418; 130: 2.6447; 135: 2.8714; 140: 3.1737; 145: 3.4381; 150: 3.7026; 155: 4.0426
ASW 17 [IDA] (32) | ASW 17 | D-1110 | IDA | 32 | mps | [7 empty] | 0.57 | 0.55 | 0.56 | 0.56 | 0.56 | 0.57 | 0.6 | 0.64 | 0.68 | 0.74 | 0.82 | 0.9 | 0.98 | 1.06 | 1.13 | 1.23 | 1.36 | 1.42 | 1.53 | 1.65 | 1.78 | 1.94 | 2.11 | 2.3 | 2.5 | 2.69
ASW 17 S/21 [IDA] (32,1) | ASW 17 S/21 | D-2119 | IDA | 32.1 | mps | [7 empty] | 0.53 | 0.52 | 0.53 | 0.56 | 0.56 | 0.58 | 0.6 | 0.63 | 0.67 | 0.72 | 0.78 | 0.87 | 0.96 | 1.05 | 1.14 | 1.23 | 1.33 | 1.44 | 1.55 | 1.68 | 1.83 | 1.99 | 2.18 | 2.37 | 2.56 | 2.76
ASW 19 [IDA] (31,5) | ASW 19 | D-4525 | IDA | 31.5 | mps | [6 empty] | 2.2 | 0.65 | 0.63 | 0.63 | 0.65 | 0.69 | 0.75 | 0.81 | 0.87 | 0.94 | 1.02 | 1.09 | 1.17 | 1.27 | 1.37 | 1.49 | 1.63 | 1.76 | 1.92 | 2.07 | 2.25 | 2.44 | 2.64 | 2.84 | 3.04 | 3.26 | 3.37
ASW 19 [IDA] (35,5) | ASW 19 | D-4525 | IDA | 35.5 | mps | [8 empty] | 0.69 | 0.67 | 0.67 | 0.69 | 0.73 | 0.78 | 0.84 | 0.89 | 0.97 | 1.05 | 1.12 | 1.2 | 1.29 | 1.4 | 1.49 | 1.6 | 1.77 | 1.89 | 2.04 | 2.2 | 2.39 | 2.59 | 2.77 | 3
ASW 19 [IDA] (31,5) | ASW 19 |  | IDA | 31.5 | knots | [6 empty] | 4.2315 | 1.2468 | 1.209 | 1.209 | 1.2468 | 1.3224 | 1.4357 | 1.549 | 1.6624 | 1.8135 | 1.9646 | 2.1158 | 2.2669 | 2.4558 | 2.6447 | 2.8714 | 3.1737 | 3.4004 | 3.7026 | 4.0049 | 4.3449 | 4.6849 | 5.1005 | 5.4783 | 5.8562
ASW 19 [IDA] (35,5) | ASW 19 |  | IDA | 35.5 | mps | [8 empty] | 0.69 | 0.67 | 0.67 | 0.69 | 0.73 | 0.78 | 0.84 | 0.89 | 0.97 | 1.05 | 1.12 | 1.2 | 1.29 | 1.4 | 1.49 | 1.6 | 1.77 | 1.89 | 2.04 | 2.2 | 2.39 | 2.59 | 2.77 | 3
ASW 20 [IDA] (33,6) | ASW 20 | D-7474 | IDA | 33.6 | mps | [7 empty] | 0.64 | 0.62 | 0.6 | 0.62 | 0.64 | 0.67 | 0.7 | 0.74 | 0.79 | 0.85 | 0.92 | 1 | 1.06 | 1.12 | 1.2 | 1.27 | 1.38 | 1.47 | 1.58 | 1.7 | 1.83
ASW 20 [IDA] (34,4) | ASW 20 | D-7952 | IDA | 34.4 | mps | [7 empty] | 0.68 | 0.65 | 0.64 | 0.64 | 0.66 | 0.69 | 0.72 | 0.77 | 0.82 | 0.87 | 0.94 | 1.02 | 1.12 | 1.23 | 1.32 | 1.44 | 1.56 | 1.68 | 1.8 | 1.93 | 2.08 | 2.23 | 2.38
ASW 20A [IDA] (35,9) | ASW 20A | OY-XCR | IDA | 35.9 | mps | [6 empty] | 1 | 0.75 | 0.69 | 0.66 | 0.66 | 0.69 | 0.73 | 0.79 | 0.84 | 0.89 | 0.96 | 1.05 | 1.13 | 1.23 | 1.32 | 1.43 | 1.55 | 1.67 | 1.79 | 1.92 | 2.08 | 2.25 | 2.45 | 2.71
ASW 20C [IDA] (33,25) | ASW 20C | D-2410 | IDA | 33.25 | mps | [7 empty] | 0.65 | 0.61 | 0.6 | 0.6 | 0.63 | 0.66 | 0.7 | 0.74 | 0.8 | 0.87 | 0.94 | 1.02 | 1.1 | 1.18 | 1.27 | 1.37 | 1.46 | 1.55 | 1.66 | 1.76 | 1.88 | 1.99 | 2.15 | 2.28 | 2.42
ASW 20L [IDA] (32,3) | ASW 20L | D-6810 | IDA | 32.3 | mps | [7 empty] | 0.59 | 0.57 | 0.57 | 0.56 | 0.58 | 0.62 | 0.66 | 0.7 | 0.76 | 0.84 | 0.93 | 1 | 1.09 | 1.19 | 1.28 | 1.39 | 1.49 | 1.62 | 1.74 | 1.88 | 2.01 | 2.16 | 2.3 | 2.45
ASW 22/24 [IDA] (32,8) | ASW 22/24 | D-2270 | IDA | 32.8 | mps | [7 empty] | 0.44 | 0.43 | 0.43 | 0.44 | 0.47 | 0.5 | 0.56 | 0.63 | 0.68 | 0.76 | 0.85 | 0.94 | 1.03 | 1.11 | 1.2 | 1.28 | 1.38 | 1.47 | 1.56 | 1.66 | 1.77 | 1.88 | 2.02 | 2.14 | 2.32
ASW 22M [IDA] (40,2) | ASW 22M | D-KBBY | IDA | 40.2 | mps | [7 empty] | 0.54 | 0.51 | 0.49 | 0.5 | 0.52 | 0.54 | 0.57 | 0.6 | 0.65 | 0.69 | 0.75 | 0.8 | 0.87 | 0.96 | 1.04 | 1.13 | 1.22 | 1.31 | 1.4 | 1.5 | 1.6 | 1.69 | 1.8 | 1.9 | 2.01
Berfalke lV [IDA] (26,2) | Berfalke lV | D-1005 | IDA | 26.2 | mps | 70: 0.91; 75: 0.85; 80: 0.87; 85: 0.92; 90: 0.97; 95: 1.03; 100: 1.12; 105: 1.22; 110: 1.32; 115: 1.45; 120: 1.59; 125: 1.74; 130: 1.89; 135: 2.05; 140: 2.21; 145: 2.38; 150: 2.56; 155: 2.77
Bergfalke ll [IDA] (24,3) | Bergfalke ll | D-1217 | IDA | 24.3 | mps |  |  |  |  | 1.11 | 0.95 | 0.91 | 0.94 | 0.96 | 1.02 | 1.1 | 1.2 | 1.32 | 1.46 | 1.61 | 1.78 | 1.96 | 2.16 | 2.36 | 2.59 | 2.86 | 3.13 | 3.42 | 3.73
Blanik L13 [GB] (26,1) | Blanik L13 |  | GB | 26.1 | knots | [10 empty] | 1.6 | 1.68 | 1.76 | 1.885 | 2.01 | 2.185 | 2.36 | 2.585 | 2.81 | 3.075 | 3.34 | 3.655 | 3.97 | 4.335 | 4.7 | 5.105 | 5.51 | 5.965 | 6.42 | 6.915 | 7.41 | 7.955 | 8.5
Calif A21S [IDA] (39,2) | Calif A21S | D-2176 | IDA | 39.2 | mps | [7 empty] | 0.83 | 0.69 | 0.7 | 0.72 | 0.74 | 0.76 | 0.78 | 0.81 | 0.85 | 0.88 | 0.93 | 0.98 | 1.03 | 1.09 | 1.18 | 1.26 | 1.35 | 1.45 | 1.57 | 1.69 | 1.82 | 1.95
Cirrus [IDA] (29) | Cirrus | D-0471 | IDA | 29 | mps | [6 empty] | 0.72 | 0.65 | 0.63 | 0.64 | 0.67 | 0.71 | 0.77 | 0.84 | 0.92 | 1.02 | 1.11 | 1.23 | 1.34 | 1.46 | 1.59 | 1.73 | 1.89 | 2.05 | 2.24 | 2.43 | 2.64 | 2.87 | 3.12 | 3.39 | 3.67 | 3.96 | 4.28
DG 100 [IDA] (30) | DG 100 | D-1076 | IDA | 30 | mps | [6 empty] | 0.73 | 0.61 | 0.62 | 0.64 | 0.67 | 0.71 | 0.76 | 0.83 | 0.89 | 0.98 | 1.07 | 1.16 | 1.27 | 1.39 | 1.51 | 1.65 | 1.79 | 1.95 | 2.11 | 2.29 | 2.48 | 2.68
DG 100 [IDA] (30,25) | DG 100 | D-7099 | IDA | 30.25 | mps | [6 empty] | 0.75 | 0.62 | 0.62 | 0.64 | 0.66 | 0.71 | 0.77 | 0.84 | 0.92 | 1 | 1.1 | 1.2 | 1.3 | 1.43 | 1.55 | 1.7 | 1.85 | 2.01 | 2.17 | 2.34
DG 100 [IDA] (30,48) | DG 100 |  | IDA | 30.48 | knots | [6 empty] | 1.3979 | 1.1712 | 1.209 | 1.2468 | 1.2846 | 1.3601 | 1.4735 | 1.5868 | 1.7002 | 1.8891 | 2.078 | 2.2291 | 2.4558 | 2.6825 | 2.9092 | 3.1737 | 3.4381 | 3.7404 | 4.0804 | 4.4205 | 4.7605 | 5.1383
DG 100G [IDA] (30,48) | DG 100G | D-6100 | IDA | 30.48 | mps | [6 empty] | 0.7 | 0.64 | 0.64 | 0.64 | 0.66 | 0.69 | 0.73 | 0.78 | 0.85 | 0.91 | 1.01 | 1.13 | 1.22 | 1.34 | 1.46 | 1.58 | 1.71 | 1.83 | 1.99 | 2.15 | 2.32 | 2.5 | 2.71 | 2.9 | 3.12 | 3.37
DG 200 [IDA] (34) | DG 200 | D-6781 | IDA | 34 | mps | [6 empty] | 0.69 | 0.67 | 0.65 | 0.64 | 0.65 | 0.68 | 0.7 | 0.73 | 0.78 | 0.84 | 0.89 | 0.97 | 1.06 | 1.14 | 1.24 | 1.35 | 1.46 | 1.56 | 1.7 | 1.83 | 1.94 | 2.05 | 2.18 | 2.31 | 2.45
DG 300 [IDA] (33,2) | DG 300 | D-1300 | IDA | 33.2 | mps | [6 empty] | 0.69 | 0.63 | 0.6 | 0.6 | 0.62 | 0.65 | 0.69 | 0.75 | 0.8 | 0.87 | 0.95 | 1.02 | 1.1 | 1.2 | 1.29 | 1.41 | 1.53 | 1.67 | 1.84 | 2.03 | 2.24 | 2.48 | 2.68 | 2.94 | 3.2 | 3.45
DG 400/17 [IDA] (38,4) | DG 400/17 | D-KCHE | IDA | 38.4 | mps | [7 empty] | 0.57 | 0.55 | 0.55 | 0.58 | 0.6 | 0.64 | 0.73 | 0.8 | 0.86 | 0.94 | 1.01 | 1.11 | 1.2 | 1.29 | 1.39 | 1.49 | 1.62 | 1.73 | 1.86 | 1.99 | 2.12 | 2.25 | 2.4 | 2.56
Diamant 16.5 [IDA] (30,2) | Diamant 16.5 | HB-1994 | IDA | 30.2 | mps | [6 empty] | 0.67 | 0.63 | 0.62 | 0.6 | 0.62 | 0.65 | 0.69 | 0.73 | 0.8 | 0.87 | 0.95 | 1.05 | 1.15 | 1.25 | 1.36 | 1.48 | 1.64 | 1.79 | 1.95 | 2.13 | 2.31
Discus A [IDA] (29,67) | Discus A | D-6111 | IDA | 29.67 | mps | [6 empty] | 0.6 | 0.57 | 0.56 | 0.56 | 0.59 | 0.62 | 0.66 | 0.71 | 0.77 | 0.83 | 0.91 | 1 | 1.09 | 1.19 | 1.28 | 1.39 | 1.51 | 1.65 | 1.85 | 2.09 | 2.33 | 2.55 | 2.77 | 2.99 | 3.21 | 3.43
Discus A (H) [MD] (50) | Discus A (H) |  | MD | 50 | mps | [9 empty] | 1.5 | 0.85 | 0.7 | 0.72 | 0.73 | 0.75 | 0.77 | 0.81 | 0.83 | 0.88 | 0.92 | 0.95 | 1.02 | 1.08 | 1.15 | 1.22 | 1.3 | 1.42 | 1.52 | 1.61 | 1.72 | 1.84
Discus A (L) [MD] (32,5) | Discus A (L) |  | MD | 32.5 | mps | [6 empty] | 0.8 | 0.66 | 0.63 | 0.62 | 0.63 | 0.66 | 0.67 | 0.71 | 0.75 | 0.8 | 0.87 | 0.94 | 1.04 | 1.14 | 1.24 | 1.37 | 1.48 | 1.58 | 1.75 | 1.94 | 2.15 | 2.38 | 2.67 | 2.87 | 3.16
Discus B [IDA] (29,7) | Discus B | D-8111 | IDA | 29.7 | mps | 70: 0.64; 75: 0.56; 80: 0.56; 85: 0.57; 90: 0.6; 95: 0.64; 100: 0.69; 105: 0.74; 110: 0.8; 115: 0.87; 120: 0.95; 125: 1.03; 130: 1.1; 135: 1.19; 140: 1.29; 145: 1.38; 150: 1.48
Elfe S-25 [IDA] (28,6) | Elfe S-25 | D-8141 | IDA | 28.6 | mps | 75: 0.6; 80: 0.59; 85: 0.62; 90: 0.66; 95: 0.72; 100: 0.8; 105: 0.88; 110: 0.97; 115: 1.1; 120: 1.23; 125: 1.35; 130: 1.46; 135: 1.65; 140: 1.8; 145: 1.96; 150: 2.12; 155: 2.79
Elfe S4D [IDA] (27) | Elfe S4D | D-6668 | IDA | 27 | mps | [6 empty] | 0.79 | 0.71 | 0.69 | 0.7 | 0.72 | 0.77 | 0.82 | 0.88 | 0.94 | 1.03 | 1.13 | 1.23 | 1.34 | 1.47 | 1.6 | 1.74 | 1.89 | 2.05 | 2.21 | 2.38 | 2.58 | 2.76 | 2.96 | 3.16
ES 60 [AG] (27) | ES 60 |  | AG | 27 | mps | [6 empty] | 0 | 0.7 | 0.71 | 0.72 | 0.79 | 0.88 | 0.9 | 1.04 | 1.13 | 1.24 | 1.32 | 1.5 | 1.62 | 1.83 | 2.02 | 2.17 | 2.4 | 2.6 | 2.9 | 3.31
Falcon [IDA] (31,6) | Falcon | D-7775 | IDA | 31.6 | mps | [6 empty] | 0.65 | 0.6 | 0.6 | 0.63 | 0.64 | 0.67 | 0.69 | 0.74 | 0.8 | 0.86 | 0.92 | 0.98 | 1.07 | 1.17 | 1.28 | 1.4 | 1.52 | 1.66 | 1.81 | 1.98 | 2.16
G-102 3B [IDA] (27,6) | G-102 3B | D-6950 | IDA | 27.6 | mps | [7 empty] | 0.7 | 0.68 | 0.7 | 0.74 | 0.8 | 0.86 | 0.95 | 1.03 | 1.12 | 1.23 | 1.34 | 1.47 | 1.59 | 1.72 | 1.85 | 2 | 2.14 | 2.29 | 2.46 | 2.64 | 2.84 | 3.06
H.304/17 [IDA] (35,2) | H.304/17 | D-6863 | IDA | 35.2 | mps | [7 empty] | 0.56 | 0.53 | 0.54 | 0.55 | 0.58 | 0.62 | 0.66 | 0.7 | 0.77 | 0.84 | 0.93 | 1.02 | 1.11 | 1.2 | 1.31 | 1.41 | 1.5 | 1.6 | 1.71 | 1.82 | 1.93 | 2.05 | 2.17 | 2.3 | 2.43
H-304 [IDA] (35,8) | H-304 | D-4186 | IDA | 35.8 | mps | [6 empty] | 0.72 | 0.65 | 0.64 | 0.63 | 0.62 | 0.65 | 0.68 | 0.72 | 0.77 | 0.83 | 0.88 | 0.96 | 1.02 | 1.1 | 1.19 | 1.29 | 1.4 | 1.52 | 1.65 | 1.78 | 1.9 | 2.04 | 2.2 | 2.35 | 2.49
Hornet C [IDA] (32,3) | Hornet C | D-7597 | IDA | 32.3 | mps | [7 empty] | 0.64 | 0.63 | 0.64 | 0.66 | 0.69 | 0.73 | 0.78 | 0.85 | 0.93 | 1.02 | 1.12 | 1.22 | 1.34 | 1.47 | 1.6 | 1.75 | 1.89 | 2.05 | 2.2 | 2.38 | 2.55 | 2.73 | 2.93 | 3.14 | 3.33
Hornet H-206 [IDA] (32,05) | Hornet H-206 | D-7816 | IDA | 32.05 | mps | [7 empty] | 0.66 | 0.64 | 0.66 | 0.68 | 0.71 | 0.75 | 0.82 | 0.88 | 0.95 | 1.04 | 1.12 | 1.23 | 1.33 | 1.45 | 1.56 | 1.7 | 1.83 | 1.98 | 2.14 | 2.3 | 2.49 | 2.67 | 2.86 | 3.07
Hornet H-206 [IDA] (32,05) | Hornet H-206 |  | IDA | 32.05 | knots | [6 empty] | 0 | 1.2846 | 1.2468 | 1.2846 | 1.3224 | 1.3601 | 1.4357 | 1.5868 | 1.7002 | 1.8135 | 2.0024 | 2.1536 | 2.3802 | 2.5692 | 2.7958 | 3.0225 | 3.287 | 3.5137 | 3.8159 | 4.1182 | 4.4205 | 4.7983 | 5.1383 | 5.5161 | 5.9317
Jantar 2 [IDA] (33,5) | Jantar 2 |  | IDA | 33.5 | knots | [6 empty] | 0 | 1.4357 | 1.3224 | 1.3224 | 1.3224 | 1.3601 | 1.4357 | 1.5113 | 1.5868 | 1.738 | 1.8891 | 2.078 | 2.2291 | 2.3802 | 2.6069 | 2.7958 | 3.0225 | 3.2114 | 3.4759 | 3.7026 | 4.0049 | 4.3449 | 4.6471 | 4.9872 | 5.3272
Jantar 2B [IDA] (33,2) | Jantar 2B | D-3170 | IDA | 33.2 | mps | [7 empty] | 0.52 | 0.51 | 0.51 | 0.54 | 0.56 | 0.59 | 0.63 | 0.68 | 0.73 | 0.8 | 0.87 | 0.95 | 1.04 | 1.15 | 1.26 | 1.38 | 1.49 | 1.62 | 1.74 | 1.88 | 2.02 | 2.17
Jantar Std [IDA] (33,5) | Jantar Std | SP-3170 | IDA | 33.5 | mps | [7 empty] | 0.75 | 0.68 | 0.68 | 0.68 | 0.71 | 0.75 | 0.78 | 0.83 | 0.9 | 0.99 | 1.07 | 1.15 | 1.24 | 1.35 | 1.46 | 1.56 | 1.67 | 1.8 | 1.92 | 2.08 | 2.25 | 2.41 | 2.59 | 2.76 | 2.94
Jantar SZD.41A [IDA] (30,9) | Jantar SZD.41A | SE-701 | IDA | 30.9 | mps | [6 empty] | 0.75 | 0.62 | 0.62 | 0.63 | 0.65 | 0.69 | 0.74 | 0.8 | 0.85 | 0.9 | 1.02 | 1.1 | 1.21 | 1.31 | 1.43 | 1.54 | 1.68 | 1.82 | 1.95 | 2.1 | 2.2 | 2.41 | 2.57 | 2.74 | 2.92 | 3.1
Janus [IDA] (31,1) | Janus | D-3111 | IDA | 31.1 | mps | [7 empty] | 0.7 | 0.69 | 0.67 | 0.68 | 0.69 | 0.72 | 0.77 | 0.81 | 0.87 | 0.93 | 1.04 | 1.1 | 1.19 | 1.29 | 1.35 | 1.46 | 1.56 | 1.65 | 1.82 | 1.91 | 2.08 | 2.23 | 2.39 | 2.51 | 2.7
Jeans Astir [IDA] (29,68) | Jeans Astir | D-7642 | IDA | 29.68 | mps | [6 empty] | 0.74 | 0.74 | 0.73 | 0.75 | 0.77 | 0.81 | 0.86 | 0.92 | 0.99 | 1.07 | 1.17 | 1.27 | 1.39 | 1.52 | 1.65 | 1.78 | 1.92 | 2.07 | 2.23 | 2.4 | 2.58 | 2.78 | 3.01 | 3.27
K 21 [MD] (31,3) | K 21 |  | MD | 31.3 | mps | [6 empty] | 1 | 0.75 | 0.74 | 0.74 | 0.75 | 0.8 | 0.85 | 0.9 | 0.95 | 1.03 | 1.12 | 1.23 | 1.35 | 1.47 | 1.6 | 1.72 | 1.85 | 2.02 | 2.21 | 2.4 | 2.6 | 2.8 | 3 | 3.2 | 3.5
K 23 [MD] (26,8) | K 23 |  | MD | 26.8 | mps | [6 empty] | 0.69 | 0.66 | 0.68 | 0.7 | 0.72 | 0.77 | 0.83 | 0.9 | 0.99 | 1.09 | 1.2 | 1.33 | 1.45 | 1.58 | 1.7 | 1.83 | 2 | 2.19 | 2.4 | 2.6 | 2.8 | 3 | 3.2 | 3.4
Ka 10 [IDA] (24,58) | Ka 10 |  | IDA | 24.58 | mps | 65: 0.78; 70: 0.7; 75: 0.71; 80: 0.73; 85: 0.78; 90: 0.85; 95: 0.94; 100: 1.02; 105: 1.15; 110: 1.29; 115: 1.43; 120: 1.59; 125: 1.77; 130: 1.93
Ka 6b R/S [IDA] (22,2) | Ka 6b R/S | D-8390 | IDA | 22.2 | mps | [5 empty] | 0.65 | 0.67 | 0.71 | 0.76 | 0.81 | 0.88 | 0.97 | 1.07 | 1.18 | 1.3 | 1.43 | 1.57 | 1.75 | 1.94 | 2.14 | 2.35 | 2.58 | 2.81 | 3.09 | 3.34 | 3.63 | 3.94 | 4.3 | 4.62
Ka 6cr [IDA] (22,2) | Ka 6cr | D-4390 | IDA | 22.2 | mps | [5 empty] | 0.69 | 0.7 | 0.72 | 0.78 | 0.84 | 0.91 | 1.01 | 1.12 | 1.23 | 1.39 | 1.52 | 1.69 | 1.87 | 2.07 | 2.3 | 2.52 | 2.77 | 3.04 | 3.31 | 3.64 | 3.94 | 4.26
Ka 6cr [IDA] (22,2) | Ka 6cr |  | IDA | 22.2 | mps | [6 empty] | 0.7 | 0.72 | 0.78 | 0.84 | 0.91 | 1.01 | 1.12 | 1.23 | 1.39 | 1.52 | 1.69 | 1.87 | 2.07 | 2.3 | 2.52 | 2.77 | 3.04 | 3.31 | 3.64 | 3.94
Ka 7 [IDA] (26,6) | Ka 7 | D-1800 | IDA | 26.6 | mps | [5 empty] | 0.86 | 0.88 | 0.91 | 0.94 | 0.97 | 1 | 1.05 | 1.12 | 1.2 | 1.33 | 1.48 | 1.64 | 1.8 | 2 | 2.16 | 2.38 | 2.6 | 2.84 | 3.13 | 3.45 | 3.76 | 4.12 | 4.55 | 4.9
Ka 8 [IDA] (19,8) | Ka 8 | D-1590 | IDA | 19.8 | mps |  |  |  |  | 0.7 | 0.74 | 0.8 | 0.86 | 0.95 | 1.04 | 1.14 | 1.26 | 1.39 | 1.57 | 1.75 | 1.97 | 2.22 | 2.48 | 2.74 | 3.03 | 3.33 | 3.65 | 4 | 4.32
Kestrel H.401 [IDA] (31,7) | Kestrel H.401 | D-0475 | IDA | 31.7 | mps | [7 empty] | 0.61 | 0.59 | 0.58 | 0.59 | 0.62 | 0.64 | 0.7 | 0.76 | 0.81 | 0.9 | 0.98 | 1.05 | 1.12 | 1.19 | 1.26 | 1.39 | 1.48 | 1.59 | 1.71 | 1.85 | 2.01 | 2.22 | 2.42
Kestrel 19 T.59D [IDA] (33,4) | Kestrel 19 T.59D | D-5999 | IDA | 33.4 | mps | [7 empty] | 0.6 | 0.57 | 0.57 | 0.58 | 0.6 | 0.63 | 0.68 | 0.74 | 0.8 | 0.86 | 0.93 | 1.01 | 1.1 | 1.19 | 1.3 | 1.4 | 1.51 | 1.64 | 1.75 | 1.88 | 2.03 | 2.18 | 2.36 | 2.57 | 2.85
Kestrel 22 H.604 [IDA] (35,8) | Kestrel 22 H.604 | D-8085 | IDA | 35.8 | mps | [6 empty] | 0.64 | 0.58 | 0.53 | 0.53 | 0.53 | 0.54 | 0.57 | 0.6 | 0.65 | 0.7 | 0.75 | 0.81 | 0.87 | 0.94 | 1.02 | 1.09 | 1.18 | 1.28 | 1.37 | 1.48 | 1.6 | 1.74 | 1.87 | 2.04 | 2.23 | 2.44 | 2.7
Kestrel H.401 [IDA] (32,8) | Kestrel H.401 | D-0245 | IDA | 32.8 | mps | [7 empty] | 0.66 | 0.64 | 0.63 | 0.63 | 0.64 | 0.67 | 0.71 | 0.76 | 0.82 | 0.88 | 0.96 | 1.04 | 1.12 | 1.22 | 1.3 | 1.4 | 1.49 | 1.59 | 1.69 | 1.78 | 1.89 | 1.98
Kestrel H-604/17 [IDA] (35,2) | Kestrel H-604/17 | D-6863 | IDA | 35.2 | mps | [7 empty] | 0.56 | 0.53 | 0.54 | 0.55 | 0.58 | 0.62 | 0.66 | 0.7 | 0.77 | 0.84 | 0.93 | 1.02 | 1.11 | 1.2 | 1.31 | 1.41 | 1.5 | 1.6 | 1.71 | 1.82 | 1.93 | 2.05 | 2.17 | 2.3 | 2.43
Kranich lll [IDA] (24,2) | Kranich lll | D-1398 | IDA | 24.2 | mps | [5 empty] | 0.82 | 0.8 | 0.83 | 0.85 | 0.9 | 0.95 | 1.04 | 1.15 | 1.27 | 1.41 | 1.56 | 1.75 | 1.94 | 2.13 | 2.35 | 2.57 | 2.79 | 3.04 | 3.3 | 3.6 | 3.95 | 4.29
L+A7S 3a [IDA] (32,6) | L+A7S 3a | D-3917 | IDA | 32.6 | mps | [6 empty] | 0.67 | 0.64 | 0.63 | 0.63 | 0.64 | 0.66 | 0.7 | 0.74 | 0.78 | 0.83 | 0.89 | 0.96 | 1.*5 | 1.15 | 1.25 | 1.36 | 1.47 | 1.59 | 1.71 | 1.84 | 1.96 | 2.*9 | 2.22 | 2.36 | 2.5 | 2.66
Libelle 201 [IDA] (29,1) | Libelle 201 |  | IDA | 29.1 | mps | 70: 0; 75: 0.72; 80: 0.68; 85: 0.67; 90: 0.68; 95: 0.7; 100: 0.75; 105: 0.85; 110: 0.9; 115: 1.02; 120: 1.14; 125: 1.28; 130: 1.43; 135: 1.57; 140: 1.73; 145: 1.89; 150: 2.06
Libelle H-301B [IDA] (29,8) | Libelle H-301B | D-412 | IDA | 29.8 | mps | 75: 0.61; 80: 0.6; 85: 0.59; 90: 0.61; 95: 0.65; 100: 0.69; 105: 0.75; 110: 0.82; 115: 0.89; 120: 0.98; 125: 1.07; 130: 1.16; 135: 1.26; 140: 1.36; 145: 1.47; 150: 1.6; 155: 1.72; 160: 1.86; 165: 2.03
LS 1 C [IDA] (29,5) | LS 1 C | D-0558 | IDA | 29.5 | mps | 80: 0.63; 85: 0.66; 90: 0.7; 95: 0.75; 100: 0.81; 105: 0.88; 110: 0.97; 115: 1.07; 120: 1.19; 125: 1.31; 130: 1.46; 135: 1.6; 140: 1.76; 145: 1.92; 150: 2.09; 155: 2.26
LS 1 f [IDA] (35,5) | LS 1 f | D-3252 | IDA | 35.5 | mps | [6 empty] | 0.76 | 0.67 | 0.64 | 0.65 | 0.68 | 0.71 | 0.75 | 0.8 | 0.85 | 0.89 | 0.98 | 1.07 | 1.17 | 1.26 | 1.37 | 1.48 | 1.6 | 1.72 | 1.87 | 2.02 | 2.18 | 2.34 | 2.52 | 2.72 | 2.93 | 3.14
Ls 1f [IDA] (35,5) | Ls 1f |  | IDA | 35.5 | knots | [6 empty] | 1.4735 | 1.2846 | 1.2468 | 1.2468 | 1.3224 | 1.3601 | 1.4357 | 1.549 | 1.6246 | 1.7002 | 1.8891 | 2.078 | 2.2669 | 2.418 | 2.6447 | 2.8336 | 3.0981 | 3.3248 | 3.5893 | 3.8915 | 4.1938 | 4.496 | 4.8361 | 5.2517 | 5.6295
LS 3 [IDA] (35,5) | LS 3 | D-6654 | IDA | 35.5 | mps | [6 empty] | 0.66 | 0.64 | 0.63 | 0.63 | 0.64 | 0.65 | 0.68 | 0.71 | 0.76 | 0.82 | 0.88 | 0.92 | 0.98 | 1.04 | 1.11 | 1.18 | 1.27 | 1.36 | 1.46 | 1.59 | 1.72 | 1.87 | 2.04 | 2.22
LS 4 [IDA] (34,4) | LS 4 | D-2628 | IDA | 34.4 | mps | [7 empty] | 0.74 | 0.66 | 0.64 | 0.64 | 0.67 | 0.69 | 0.72 | 0.77 | 0.83 | 0.9 | 0.97 | 1.05 | 1.12 | 1.21 | 1.31 | 1.42 | 1.54 | 1.68 | 1.85 | 2.04 | 2.24 | 2.45 | 2.64 | 2.85 | 3.13
LS 4 [IDA] (39,8) | LS 4 | D-2628 | IDA | 39.8 | mps | [8 empty] | 0.8 | 0.71 | 0.69 | 0.69 | 0.69 | 0.72 | 0.75 | 0.79 | 0.86 | 0.91 | 0.98 | 1.05 | 1.12 | 1.2 | 1.29 | 1.38 | 1.49 | 1.62 | 1.76 | 1.91 | 2.08 | 2.27 | 2.48 | 2.69
LS 4 [IDA] (32,2) | LS 4 | D-2628 | IDA | 32.2 | mps | [6 empty] | 0.8 | 0.65 | 0.63 | 0.62 | 0.64 | 0.66 | 0.69 | 0.73 | 0.79 | 0.85 | 0.92 | 1 | 1.08 | 1.17 | 1.27 | 1.37 | 1.5 | 1.65 | 1.81 | 1.99 | 2.19 | 2.39 | 2.62
LS 4 [IDA] (33) | LS 4 | D-6680 | IDA | 33 | mps | [6 empty] | 0.75 | 0.66 | 0.63 | 0.63 | 0.64 | 0.66 | 0.68 | 0.72 | 0.77 | 0.82 | 0.88 | 0.96 | 1.05 | 1.15 | 1.26 | 1.38 | 1.52 | 1.65 | 1.79 | 1.93 | 2.08 | 2.24 | 2.39 | 2.56 | 2.72 | 2.9
LS3/17 [IDA] (33) | LS3/17 | D-6775 | IDA | 33 | mps | [6 empty] | 0.56 | 0.56 | 0.56 | 0.56 | 0.58 | 0.6 | 0.63 | 0.67 | 0.73 | 0.79 | 0.87 | 0.94 | 1.05 | 1.17 | 1.29 | 1.43 | 1.57 | 1.71 | 1.87 | 2.05 | 2.24 | 2.44 | 2.64 | 2.85 | 3.08
L-Spatz 55 [IDA] (21,34) | L-Spatz 55 |  | IDA | 21.34 | mps | 65: 0.81; 70: 0.8; 75: 0.84; 80: 0.9; 85: 0.99; 90: 1.08; 95: 1.18; 100: 1.31; 105: 1.42
M-100S [IDA] (21,93) | M-100S |  | IDA | 21.93 | mps | 65: 0.83; 70: 0.76; 75: 0.77; 80: 0.84; 85: 0.92; 90: 1; 95: 1.13; 100: 1.25; 105: 1.4; 110: 1.56; 115: 1.74; 120: 1.93; 125: 2.15
Mini Nimbus [IDA] (34,2) | Mini Nimbus | D-4986 | IDA | 34.2 | mps | [7 empty] | 0.65 | 0.63 | 0.63 | 0.64 | 0.66 | 0.69 | 0.71 | 0.76 | 0.81 | 0.88 | 0.96 | 1.05 | 1.14 | 1.25 | 1.35 | 1.46 | 1.57 | 1.71 | 1.86 | 2 | 2.13 | 2.29 | 2.44 | 2.62 | 2.82
Mistrel C [IDA] (31,36) | Mistrel C | D-4994 | IDA | 31.36 | mps | [7 empty] | 0.7 | 0.67 | 0.68 | 0.68 | 0.71 | 0.75 | 0.8 | 0.87 | 0.95 | 1.04 | 1.15 | 1.25 | 1.36 | 1.48 | 1.6 | 1.74 | 1.88 | 2.04 | 2.02 | 2.4 | 2.64 | 2.88 | 3.15 | 3.47
Mosquito H-303 [IDA] (36,2) | Mosquito H-303 | D-1303 | IDA | 36.2 | mps | [6 empty] | 0.69 | 0.65 | 0.63 | 0.63 | 0.63 | 0.64 | 0.67 | 0.71 | 0.75 | 0.8 | 0.85 | 0.92 | 0.99 | 1.07 | 1.15 | 1.24 | 1.34 | 1.45 | 1.57 | 1.7 | 1.84 | 1.99 | 2.16 | 2.33
Mosquito H-303B [IDA] (34) | Mosquito H-303B | D-1436 | IDA | 34 | mps | [6 empty] | 0.65 | 0.65 | 0.62 | 0.61 | 0.63 | 0.65 | 0.68 | 0.71 | 0.76 | 0.81 | 0.87 | 0.93 | 1 | 1.08 | 1.17 | 1.28 | 1.4 | 1.53 | 1.65 | 1.77 | 1.91 | 2.04 | 2.19 | 2.33 | 2.51
Nimbus 2 [IDA] (30) | Nimbus 2 | D-0107 | IDA | 30 | mps | 80: 0.52; 85: 0.53; 90: 0.54; 95: 0.57; 100: 0.6; 105: 0.66; 110: 0.72; 115: 0.78; 120: 0.86; 125: 0.93; 130: 1.03; 135: 1.11; 140: 1.18; 145: 1.24; 150: 1.28
Nimbus 2 [IDA] (30) | Nimbus 2 | D-2111 | IDA | 30 | mps | [6 empty] | 0.55 | 0.5 | 0.5 | 0.5 | 0.53 | 0.55 | 0.59 | 0.62 | 0.67 | 0.75 | 0.82 | 0.88 | 0.97 | 1.05 | 1.14 | 1.23 | 1.32 | 1.43 | 1.57 | 1.7 | 1.84 | 2 | 2.17 | 2.39 | 2.84
Nimbus 3 [IDA] (29,5) | Nimbus 3 | D-3531 | IDA | 29.5 | mps | [7 empty] | 0.48 | 0.46 | 0.46 | 0.49 | 0.52 | 0.56 | 0.61 | 0.68 | 0.74 | 0.8 | 0.88 | 0.95 | 1.03 | 1.11 | 1.2 | 1.29 | 1.38 | 1.49 | 1.6 | 1.71 | 1.85 | 1.96 | 2.09 | 2.23 | 2.34
Nimbus 3/24.5 [IDA] (28,9) | Nimbus 3/24.5 | D-3531 | IDA | 28.9 | mps | [6 empty] | 0.43 | 0.38 | 0.39 | 0.42 | 0.46 | 0.5 | 0.55 | 0.6 | 0.6 | 0.72 | 0.78 | 0.86 | 0.93 | 1.01 | 1.1 | 1.2 | 1.31 | 1.43 | 1.53 | 1.65 | 1.76 | 1.87 | 2.06 | 2.16 | 2.31 | 2.5
Nimbus 3/24.5 [IDA] (29,5) | Nimbus 3/24.5 | D-5896 | IDA | 29.5 | mps | [7 empty] | 0.44 | 0.43 | 0.41 | 0.44 | 0.46 | 0.52 | 0.57 | 0.63 | 0.69 | 0.75 | 0.82 | 0.9 | 1 | 1.08 | 1.17 | 1.26 | 1.36 | 1.46 | 1.58 | 1.69 | 1.8 | 1.92 | 2.04 | 2.17 | 2.3
Pegase 101A [IDA] (32,8) | Pegase 101A | HB-1647 | IDA | 32.8 | mps | [6 empty] | 0.82 | 0.66 | 0.63 | 0.62 | 0.63 | 0.66 | 0.7 | 0.75 | 0.81 | 0.89 | 0.99 | 1.08 | 1.2 | 1.32 | 1.47 | 1.61 | 1.76 | 1.92 | 2.07 | 2.22 | 2.37 | 2.54 | 2.7 | 2.89 | 3.08 | 3.3
Phoebus A [IDA] (24,59) | Phoebus A |  | IDA | 24.59 | mps | 65: 0.83; 70: 0.75; 75: 0.68; 80: 0.67; 85: 0.69; 90: 0.73; 95: 0.8; 100: 0.85; 105: 0.92; 110: 0.99; 115: 1.09; 120: 1.17; 125: 1.26; 130: 1.36; 135: 1.49
Phoenix T FS-24 [IDA] (18,3) | Phoenix T FS-24 | D-8385 | IDA | 18.3 | mps |  |  |  |  | 0.63 | 0.61 | 0.59 | 0.59 | 0.63 | 0.68 | 0.74 | 0.84 | 0.95 | 1.05 | 1.19 | 1.34 | 1.5 | 1.7 | 1.87 | 2.1 | 2.33 | 2.6 | 2.92 | 3.19 | 3.53
Pik 20D [IDA] (32,5) | Pik 20D | D-5990 | IDA | 32.5 | mps | [6 empty] | 0.71 | 0.67 | 0.66 | 0.66 | 0.67 | 0.68 | 0.72 | 0.77 | 0.83 | 0.89 | 0.98 | 1.06 | 1.15 | 1.25 | 1.35 | 1.46 | 1.58 | 1.69 | 1.8 | 1.92 | 2.05 | 2.2 | 2.34 | 2.49
PW5 [IDA] (27,36) | PW5 |  | IDA | 27.36 | mps | [6 empty] | 0.72 | 0.69 | 0.7 | 0.72 | 0.76 | 0.83 | 0.92 | 1.05 | 1.12 | 1.25 | 1.4 | 1.55 | 1.7 | 1.87 | 2.04 | 2.22 | 2.41 | 2.52 | 2.83 | 3.6
PW5 [MD] (24,6) | PW5 |  | MD | 24.6 | mps | 70: 0.65; 75: 0.64; 80: 0.68; 85: 0.7; 90: 0.8; 95: 0.87; 100: 0.95; 105: 1.05; 110: 1.17; 115: 1.3; 120: 1.4; 125: 1.58; 130: 1.75; 135: 1.9; 140: 2.1
PW5 [MD+] (29,5) | PW5 |  | MD+ | 29.5 | mps | [6 empty] | 0.77 | 0.68 | 0.71 | 0.71 | 0.77 | 0.82 | 0.9 | 0.99 | 1.06 | 1.16 | 1.25 | 1.36 | 1.47 | 1.65 | 1.84 | 2.04 | 2.28 | 2.5 | 2.72 | 2.99
Salto 15 H-101 ?? [IDA] (31,2) | Salto 15 H-101 ?? | D-2220 | IDA | 31.2 | mps | [6 empty] | 0.75 | 0.62 | 0.62 | 0.64 | 0.68 | 0.73 | 0.8 | 0.87 | 0.95 | 1.04 | 1.14 | 1.24 | 1.34 | 1.46 | 1.58 | 1.73 | 1.88 | 2.03 | 2.2 | 2.37 | 2.56 | 2.75 | 2.93 | 3.14
Salto H-101 [IDA] (31,6) | Salto H-101 | D-2040 | IDA | 31.6 | mps | [7 empty] | 0.92 | 0.72 | 0.73 | 0.76 | 0.8 | 0.86 | 0.93 | 1.01 | 1.1 | 1.2 | 1.32 | 1.44 | 1.57 | 1.7 | 1.84 | 1.99 | 2.15 | 2.34 | 2.53 | 2.74 | 2.96
SB-10 [IDA] (36,7) | SB-10 | D-6085 | IDA | 36.7 | mps | [8 empty] | 0.48 | 0.49 | 0.47 | 0.49 | 0.53 | 0.57 | 0.64 | 0.69 | 0.75 | 0.82 | 0.9 | 0.97 | 1.05 | 1.14 | 1.24 | 1.33 | 1.42 | 1.52 | 1.63 | 1.74 | 1.87
SB-11 [IDA] (36,9) | SB-11 | D-1172 | IDA | 36.9 | mps | [6 empty] | 0.68 | 0.68 | 0.68 | 0.65 | 0.65 | 0.66 | 0.68 | 0.71 | 0.76 | 0.81 | 0.85 | 0.91 | 0.97 | 1.04 | 1.12 | 1.22 | 1.3 | 1.4 | 1.51 | 1.62 | 1.72 | 1.84 | 1.95 | 2.07 | 2.19
SB-12 [IDA] (33,2) | SB-12 | D-1225 | IDA | 33.2 | mps | [7 empty] | 0.63 | 0.6 | 0.6 | 0.62 | 0.65 | 0.69 | 0.73 | 0.78 | 0.84 | 0.91 | 0.99 | 1.09 | 1.2 | 1.31 | 1.43 | 1.55 | 1.68 | 1.83 | 1.98 | 2.15 | 2.36 | 2.61 | 2.91 | 3.24
SF 34 [IDA] (36,1) | SF 34 | D-1134 | IDA | 36.1 | mps | [8 empty] | 0.9 | 0.84 | 0.83 | 0.84 | 0.86 | 0.9 | 0.95 | 1.03 | 1.11 | 1.19 | 1.3 | 1.41 | 1.54 | 1.67 | 1.8 | 1.93 | 2.09 | 2.23 | 2.4 | 2.54
Skylark 3F F43 [IDA] (21,15) | Skylark 3F F43 | RAF-146 | IDA | 21.15 | mps | 60: 0.89; 65: 0.64; 70: 0.61; 75: 0.64; 80: 0.71; 85: 0.79; 90: 0.88; 95: 1; 100: 1.11; 105: 1.24; 110: 1.37; 115: 1.56; 120: 1.72; 125: 1.94; 130: 2.14; 135: 2.38
Std Austria SH [IDA] (25,85) | Std Austria SH |  | IDA | 25.85 | mps | 75: 0.72; 80: 0.7; 85: 0.72; 90: 0.78; 95: 0.85; 100: 0.93; 105: 1; 110: 1.15; 115: 1.29; 120: 1.43; 125: 1.6; 130: 1.76; 135: 1.92
Std Cirrus [IDA] (30,6) | Std Cirrus | D-3261 | IDA | 30.6 | mps | [6 empty] | 0.67 | 0.64 | 0.64 | 0.66 | 0.7 | 0.73 | 0.77 | 0.81 | 0.9 | 0.99 | 1.07 | 1.18 | 1.3 | 1.42 | 1.56 | 1.65 | 1.82 | 1.95 | 2.11 | 2.27 | 2.43 | 2.59 | 2.77 | 2.95 | 3.14 | 3.33 | 3.59
Std Cirrus [IDA] (30,6) | Std Cirrus |  | IDA | 30.6 | knots | [6 empty] | 1.2846 | 1.2468 | 1.2468 | 1.2846 | 1.3601 | 1.3979 | 1.4735 | 1.549 | 1.738 | 1.8891 | 2.078 | 2.2669 | 2.4936 | 2.7203 | 2.8714 | 3.1737 | 3.5137 | 3.7404 | 4.0804 | 4.3827 | 4.6849 | 4.9872 | 5.3272 | 5.6673 | 6.0451
Std Libelle H-201 [IDA] (29,1) | Std Libelle H-201 | D-0697 | IDA | 29.1 | mps | 75: 0.72; 80: 0.68; 85: 0.67; 90: 0.68; 95: 0.7; 100: 0.75; 105: 0.82; 110: 0.9; 115: 1.02; 120: 1.14; 125: 1.28; 130: 1.43; 135: 1.57; 140: 1.73; 145: 1.89; 150: 2.06
SZD51-1 - Junior [MD] (30,38) | SZD51-1 - Junior |  | MD | 30.38 | mps | [6 empty] | 0.67 | 0.66 | 0.65 | 0.7 | 0.7 | 0.75 | 0.8 | 0.85 | 0.9 | 1 | 1.1 | 1.2 | 1.3 | 1.45 | 1.65 | 1.75 | 1.9 | 2.1 | 2.3 | 2.45 | 2.65 | 2.8 | 3.2 | 3.4 | 3.8
SZD55 [MD] (52,08) | SZD55 |  | MD | 52.08 | mps | [9 empty] | 0.9 | 0.8 | 0.75 | 0.74 | 0.76 | 0.78 | 0.8 | 0.83 | 0.86 | 0.89 | 0.92 | 0.95 | 0.99 | 1.05 | 1.13 | 1.21 | 1.3 | 1.4 | 1.5 | 1.6 | 1.7 | 1.8
Ventus A [IDA] (35) | Ventus A | D-7072 | IDA | 35 | mps | [7 empty] | 0.6 | 0.6 | 0.61 | 0.61 | 0.61 | 0.63 | 0.67 | 0.71 | 0.75 | 0.81 | 0.87 | 0.93 | 1 | 1.09 | 1.18 | 1.28 | 1.38 | 1.49 | 1.6 | 1.72 | 1.85 | 1.98 | 2.11
Ventus A/16.6 [IDA] (32,5) | Ventus A/16.6 | D-5335 | IDA | 32.5 | mps | [7 empty] | 0.55 | 0.53 | 0.54 | 0.56 | 0.59 | 0.61 | 0.66 | 0.72 | 0.8 | 0.85 | 0.93 | 1.01 | 1.1 | 1.19 | 1.29 | 1.4 | 1.5 | 1.6 | 1.72 | 1.84 | 1.97 | 2.1 | 2.23 | 2.37 | 2.51
Ventus B [IDA] (35) | Ventus B | D-4060 | IDA | 35 | mps | [7 empty] | 0.63 | 0.58 | 0.59 | 0.6 | 0.63 | 0.66 | 0.68 | 0.72 | 0.76 | 0.82 | 0.88 | 0.94 | 1.02 | 1.11 | 1.23 | 1.33 | 1.45 | 1.57 | 1.69 | 1.8 | 1.93 | 2.05 | 2.16 | 2.27
Zigrogel lV [IDA] (24,22) | Zigrogel lV |  | IDA | 24.22 | mps | 65: 1; 70: 0.7; 75: 0.74; 80: 0.8; 85: 0.84; 90: 0.91; 95: 0.98; 100: 1.06; 105: 1.14; 110: 1.22; 115: 1.33; 120: 1.46; 125: 1.61; 130: 1.74; 135: 1.93

## PolarCalcs
Astir Polar Diagrams |  |  |  | Reichmann pp 123-124
Select aircraft 1 | =>> | 24
Select aircraft 2 | =>> | 92 |  |  |  | Sink speed
[5 empty] | Speed | Selected 1 | Selected 2 | Calculated | L/D line | Plotted 1 | Plotted 2
Air movement | Si | 0 | knots |  |  | Blanik L13 | Pegase 101A | Blanik L13 | Blanik L13 | Blanik L13 | Pegase 101A
[6 empty] | GB | IDA | GB | GB | GB | IDA
Polar characteristics |  |  |  |  | (knots) | 26.1 | 32.8 | 26.1 | 26.1 | 26.1 | 32.8
| a | -0.0016301 | 0 |  |  | knots | mps
y = a x^2 + b x + c | b | 0.13794 | 0 |  | 0 |  |  | -4.4541 | 0 | #N/A | #N/A
| c | -4.4541 | 0 |  | 10.7922 |  |  | -3.1554 | #N/A | #N/A | #N/A
[5 empty] | 21.5845 |  |  | -2.2363 | #N/A | #N/A | #N/A
Tangent to polar |  |  |  |  | 26.9806 |  |  | -1.9192 | #N/A | #N/A | #N/A
y = m x + k | m | 0.032484 |  |  | 32.3767 |  |  | -1.697 | #N/A | #N/A | #N/A
| k | 0 |  |  | 35.0748 |  |  | -1.6215 | #N/A | #N/A | #N/A
[5 empty] | 37.7728 |  | -1.5929 | -1.5697 | #N/A | #N/A | -1.5929
Speed to fly | Vstf | 52.2723 | knots |  | 40.4709 |  | -1.2821 | -1.5417 | #N/A | #N/A | -1.2821
Sink rate | Si | -1.698 | knots |  | 43.1689 |  | -1.2238 | -1.5374 | #N/A | #N/A | -1.2238
Glide ratio | L/d | 30.7842 |  |  | 45.867 |  | -1.2044 | -1.5568 | #N/A | #N/A | -1.2044
[5 empty] | 48.5651 | -1.6 | -1.2238 | -1.6 | #N/A | -1.6 | -1.2238
Best Speed to fly | Vstf | 52.2723 | knots |  | 51.2631 | -1.68 | -1.2821 | -1.6669 | #N/A | -1.68 | -1.2821
Minimum sink speed | Vmin | 42.3086 | knots |  | 53.9612 | -1.76 | -1.3598 | -1.7575 | #N/A | -1.76 | -1.3598
Xcountry speed | Vxc | 0 | knots |  | 56.6592 | -1.885 | -1.457 | -1.8719 | #N/A | -1.885 | -1.457
[5 empty] | 59.3573 | -2.01 | -1.5735 | -2.01 | #N/A | -2.01 | -1.5735
[5 empty] | 62.0554 | -2.185 | -1.7289 | -2.1718 | #N/A | -2.185 | -1.7289
|  | 0 | sink rate (knots) |  | 64.7534 | -2.36 | -1.9232 | -2.3574 | #N/A | -2.36 | -1.9232
|  | speed (knots) |  |  | 67.4515 | -2.585 | -2.098 | -2.5667 | #N/A | -2.585 | -2.098
V1 | 11 | 48.5651 | -1.6 |  | 70.1495 | -2.81 | -2.3311 | -2.7997 | #N/A | -2.81 | -2.3311
V2 | 15 | 59.3573 | -2.01 |  | 72.8476 | -3.075 | -2.5642 | -3.0565 | #N/A | -3.075 | -2.5642
V3 | 28 | 94.4321 | -5.965 |  | 75.5457 | -3.34 | -2.8556 | -3.337 | #N/A | -3.34 | -2.8556
[5 empty] | 78.2437 | -3.655 | -3.1276 | -3.6412 | #N/A | -3.655 | -3.1276
| 4 |  |  |  | 80.9418 | -3.97 | -3.419 | -3.9692 | #N/A | -3.97 | -3.419
[5 empty] | 83.6398 | -4.335 | -3.7298 | -4.3209 | #N/A | -4.335 | -3.7298
Maximum | -1.6 |  |  |  | 86.3379 | -4.7 | -4.0212 | -4.6963 | #N/A | -4.7 | -4.0212
Minimum | -6.42 |  |  |  | 89.036 | -5.105 | -4.3126 | -5.0955 | #N/A | -5.105 | -4.3126
[5 empty] | 91.734 | -5.51 | -4.604 | -5.5184 | #N/A | -5.51 | -4.604
[5 empty] | 94.4321 | -5.965 | -4.9342 | -5.965 | #N/A | -5.965 | -4.9342
[5 empty] | 97.1301 | -6.42 | -5.245 | -6.4354 | -3.1552 | -6.42 | -5.245

## CruiseCalcs
Calculated Cruise Chart |  |  |  | Derived from Cross Country Soaring pp 8-17
|  |  |  | Vav | average cruising speed |  |  | Select sink factor | 0
|  |  |  | Vc | true cruising speed
|  |  |  | Vs | sink speed for a/c at Vc
Vav | = | Vc |  | Vmin | min sink speed for a/c
1 + Vs/Vmin
| Sink factor | 0
|  |  | Average Speed (kph) | [5 empty] | L/D ratio
| knots | knots | Expected climb rate (knots) | [5 empty] | Expected climb rate
| Speed to fly | Sink rate | -1 | -2 | -4 | -6 | -8 | -10 | 0 | -2 | -4 | -6 | -8 | -10
| 0 | #N/A | #N/A | #N/A | #N/A | #N/A | #N/A | #N/A | #N/A | #N/A | #N/A | #N/A | #N/A | #N/A
| 10.7922 | #N/A | #N/A | #N/A | #N/A | #N/A | #N/A | #N/A | #N/A | #N/A | #N/A | #N/A | #N/A | #N/A
| 21.5845 | #N/A | #N/A | #N/A | #N/A | #N/A | #N/A | #N/A | #N/A | #N/A | #N/A | #N/A | #N/A | #N/A
| 26.9806 | #N/A | #N/A | #N/A | #N/A | #N/A | #N/A | #N/A | #N/A | #N/A | #N/A | #N/A | #N/A | #N/A
| 32.3767 | #N/A | #N/A | #N/A | #N/A | #N/A | #N/A | #N/A | #N/A | #N/A | #N/A | #N/A | #N/A | #N/A
| 35.0748 | #N/A | #N/A | #N/A | #N/A | #N/A | #N/A | #N/A | #N/A | #N/A | #N/A | #N/A | #N/A | #N/A
| 37.7728 | #N/A | #N/A | #N/A | #N/A | #N/A | #N/A | #N/A | #N/A | #N/A | #N/A | #N/A | #N/A | #N/A
| 40.4709 | #N/A | #N/A | #N/A | #N/A | #N/A | #N/A | #N/A | #N/A | #N/A | #N/A | #N/A | #N/A | #N/A
| 43.1689 | #N/A | #N/A | #N/A | #N/A | #N/A | #N/A | #N/A | #N/A | #N/A | #N/A | #N/A | #N/A | #N/A
| 45.867 | #N/A | #N/A | #N/A | #N/A | #N/A | #N/A | #N/A | #N/A | #N/A | #N/A | #N/A | #N/A | #N/A
| 48.5651 | -1.6 | 34.6154 | 50 | 64.2857 | 71.0526 | 75 | 77.5862 | 30.3532 | 30.3532 | 30.3532 | 30.3532 | 30.3532 | 30.3532
| 51.2631 | -1.68 | 35.4478 | 51.6304 | 66.9014 | 74.2188 | 78.5124 | 81.3356 | 30.5138 | 30.5138 | 30.5138 | 30.5138 | 30.5138 | 30.5138
| 53.9612 | -1.76 | 36.2319 | 53.1915 | 69.4444 | 77.3196 | 81.9672 | 85.034 | 30.6598 | 30.6598 | 30.6598 | 30.6598 | 30.6598 | 30.6598
| 56.6592 | -1.885 | 36.3951 | 54.0541 | 71.3679 | 79.8985 | 84.9772 | 88.3467 | 30.058 | 30.058 | 30.058 | 30.058 | 30.058 | 30.058
| 59.3573 | -2.01 | 36.5449 | 54.8628 | 73.2113 | 82.397 | 87.9121 | 91.5903 | 29.531 | 29.531 | 29.531 | 29.531 | 29.531 | 29.531
| 62.0554 | -2.185 | 36.1068 | 54.9582 | 74.3735 | 84.3005 | 90.3289 | 94.3783 | 28.4006 | 28.4006 | 28.4006 | 28.4006 | 28.4006 | 28.4006
| 64.7534 | -2.36 | 35.7143 | 55.0459 | 75.4717 | 86.1244 | 92.6641 | 97.0874 | 27.4379 | 27.4379 | 27.4379 | 27.4379 | 27.4379 | 27.4379
| 67.4515 | -2.585 | 34.8675 | 54.5256 | 75.9301 | 87.3617 | 94.4733 | 99.3246 | 26.0934 | 26.0934 | 26.0934 | 26.0934 | 26.0934 | 26.0934
| 70.1495 | -2.81 | 34.1207 | 54.0541 | 76.3583 | 88.5358 | 96.2072 | 101.4832 | 24.9642 | 24.9642 | 24.9642 | 24.9642 | 24.9642 | 24.9642
| 72.8476 | -3.075 | 33.1288 | 53.202 | 76.3251 | 89.2562 | 97.5169 | 103.2505 | 23.6903 | 23.6903 | 23.6903 | 23.6903 | 23.6903 | 23.6903
| 75.5457 | -3.34 | 32.2581 | 52.4345 | 76.2943 | 89.9358 | 98.7654 | 104.9475 | 22.6185 | 22.6185 | 22.6185 | 22.6185 | 22.6185 | 22.6185
| 78.2437 | -3.655 | 31.1493 | 51.2821 | 75.7675 | 90.1088 | 99.5281 | 106.1882 | 21.4073 | 21.4073 | 21.4073 | 21.4073 | 21.4073 | 21.4073
| 80.9418 | -3.97 | 30.1811 | 50.2513 | 75.2823 | 90.2708 | 100.2506 | 107.3729 | 20.3884 | 20.3884 | 20.3884 | 20.3884 | 20.3884 | 20.3884
| 83.6398 | -4.335 | 29.0534 | 48.9345 | 74.3851 | 89.9855 | 100.527 | 108.127 | 19.2941 | 19.2941 | 19.2941 | 19.2941 | 19.2941 | 19.2941
| 86.3379 | -4.7 | 28.0702 | 47.7612 | 73.5632 | 89.7196 | 100.7874 | 108.8435 | 18.3698 | 18.3698 | 18.3698 | 18.3698 | 18.3698 | 18.3698
| 89.036 | -5.105 | 27.027 | 46.4462 | 72.4876 | 89.149 | 100.7249 | 109.2354 | 17.4409 | 17.4409 | 17.4409 | 17.4409 | 17.4409 | 17.4409
| 91.734 | -5.51 | 26.1137 | 45.273 | 71.5037 | 88.6186 | 100.6662 | 109.6067 | 16.6486 | 16.6486 | 16.6486 | 16.6486 | 16.6486 | 16.6486
| 94.4321 | -5.965 | 25.1256 | 43.9422 | 70.2459 | 87.756 | 100.2506 | 109.6148 | 15.831 | 15.831 | 15.831 | 15.831 | 15.831 | 15.831
| 97.1301 | -6.42 | 24.2588 | 42.7553 | 69.0979 | 86.9565 | 99.8613 | 109.6224 | 15.1293 | 15.1293 | 15.1293 | 15.1293 | 15.1293 | 15.1293
|  | Maximum value | #N/A | #N/A | #N/A | #N/A | #N/A | #N/A | #N/A | #N/A | #N/A | #N/A | #N/A | #N/A

## FinalGlide
Final Glide calculator | [7 empty] | Reichmann pp137-140
Vg
Cl | V | Si | Eg | Head |  |  |  | Wind Component (knots) |  |  |  | Tail
knots | knots | knots | h50 | -40 | -30 | -20 | -10 | 0 | 10 | 20 | 30 | 40
0 | 52.2723 | 1.698 |  | 12.2723 | 22.2723 | 32.2723 | 42.2723 | 52.2723 | 62.2723 | 72.2723 | 82.2723 | 92.2723
1 | 57.8433 | 1.9296 |  | 17.8433 | 27.8433 | 37.8433 | 47.8433 | 57.8433 | 67.8433 | 77.8433 | 87.8433 | 97.8433
2 | 62.9229 | 2.2289 |  | 22.9229 | 32.9229 | 42.9229 | 52.9229 | 62.9229 | 72.9229 | 82.9229 | 92.9229 | 102.9229
3 | 67.6221 | 2.5807 |  | 27.6221 | 37.6221 | 47.6221 | 57.6221 | 67.6221 | 77.6221 | 87.6221 | 97.6221 | 107.6221
4 | 72.0153 | 2.9748 |  | 32.0153 | 42.0153 | 52.0153 | 62.0153 | 72.0153 | 82.0153 | 92.0153 | 102.0153 | 112.0153
5 | 76.1554 | 3.4037 |  | 36.1554 | 46.1554 | 56.1554 | 66.1554 | 76.1554 | 86.1554 | 96.1554 | 106.1554 | 116.1554
6 | 80.0818 | 3.8621 | Vg | 40.0818 | 50.0818 | 60.0818 | 70.0818 | 80.0818 | 90.0818 | 100.0818 | 110.0818 | 120.0818
7 | 83.8245 | 4.3458 |  | 43.8245 | 53.8245 | 63.8245 | 73.8245 | 83.8245 | 93.8245 | 103.8245 | 113.8245 | 123.8245
8 | 87.4071 | 4.8517 |  | 47.4071 | 57.4071 | 67.4071 | 77.4071 | 87.4071 | 97.4071 | 107.4071 | 117.4071 | 127.4071
9 | 90.8485 | 5.377 |  | 50.8485 | 60.8485 | 70.8485 | 80.8485 | 90.8485 | 100.8485 | 110.8485 | 120.8485 | 130.8485
10 | 94.1642 | 5.9196 |  | 54.1642 | 64.1642 | 74.1642 | 84.1642 | 94.1642 | 104.1642 | 114.1642 | 124.1642 | 134.1642
11 | 97.3671 | 6.4778 |  | 57.3671 | 67.3671 | 77.3671 | 87.3671 | 97.3671 | 107.3671 | 117.3671 | 127.3671 | 137.3671
12 | 100.4679 | 7.0501 |  | 60.4679 | 70.4679 | 80.4679 | 90.4679 | 100.4679 | 110.4679 | 120.4679 | 130.4679 | 140.4679
0 | 52.2723 | 1.698 |  | 22700 | 12500 | 8600 | 6600 | 5300 | 4500 | 3900 | 3400 | 3000
1 | 57.8433 | 1.9296 |  | 17700 | 11400 | 8400 | 6600 | 5500 | 4700 | 4100 | 3600 | 3200
2 | 62.9229 | 2.2289 |  | 16000 | 11100 | 8500 | 6900 | 5800 | 5000 | 4400 | 3900 | 3600
3 | 67.6221 | 2.5807 |  | 15300 | 11300 | 8900 | 7300 | 6300 | 5500 | 4800 | 4300 | 3900
4 | 72.0153 | 2.9748 | h50 | 15200 | 11600 | 9400 | 7900 | 6800 | 5900 | 5300 | 4800 | 4400
5 | 76.1554 | 3.4037 |  | 15400 | 12100 | 9900 | 8400 | 7300 | 6500 | 5800 | 5300 | 4800
6 | 80.0818 | 3.8621 |  | 15800 | 12700 | 10500 | 9000 | 7900 | 7000 | 6300 | 5800 | 5300
7 | 83.8245 | 4.3458 |  | 16300 | 13200 | 11200 | 9700 | 8500 | 7600 | 6900 | 6300 | 5800
8 | 87.4071 | 4.8517 |  | 16800 | 13900 | 11800 | 10300 | 9100 | 8200 | 7400 | 6800 | 6200
9 | 90.8485 | 5.377 |  | 17300 | 14500 | 12400 | 10900 | 9700 | 8700 | 8000 | 7300 | 6700
10 | 94.1642 | 5.9196 |  | 17900 | 15100 | 13100 | 11500 | 10300 | 9300 | 8500 | 7800 | 7200
11 | 97.3671 | 6.4778 |  | 18500 | 15800 | 13700 | 12200 | 10900 | 9900 | 9100 | 8300 | 7700
12 | 100.4679 | 7.0501 |  | 19100 | 16400 | 14400 | 12800 | 11500 | 10500 | 9600 | 8900 | 8200
0 | 52.2723 | 1.698 |  | 7.2274 | 13.1166 | 19.0058 | 24.895 | 30.7842 | 36.6734 | 42.5626 | 48.4518 | 54.341
1 | 57.8433 | 1.9296 |  | 9.2472 | 14.4297 | 19.6122 | 24.7946 | 29.9771 | 35.1596 | 40.342 | 45.5245 | 50.7069
2 | 62.9229 | 2.2289 |  | 10.2844 | 14.7708 | 19.2573 | 23.7438 | 28.2303 | 32.7168 | 37.2033 | 41.6898 | 46.1763
3 | 67.6221 | 2.5807 |  | 10.7032 | 14.5781 | 18.453 | 22.3278 | 26.2027 | 30.0776 | 33.9524 | 37.8273 | 41.7022
4 | 72.0153 | 2.9748 | Eg | 10.7623 | 14.124 | 17.4856 | 20.8472 | 24.2088 | 27.5705 | 30.9321 | 34.2937 | 37.6553
5 | 76.1554 | 3.4037 |  | 10.6225 | 13.5605 | 16.4985 | 19.4365 | 22.3745 | 25.3125 | 28.2505 | 31.1885 | 34.1265
6 | 80.0818 | 3.8621 |  | 10.3783 | 12.9676 | 15.5569 | 18.1461 | 20.7354 | 23.3247 | 25.914 | 28.5033 | 31.0925
7 | 83.8245 | 4.3458 |  | 10.0843 | 12.3853 | 14.6864 | 16.9875 | 19.2885 | 21.5896 | 23.8906 | 26.1917 | 28.4928
8 | 87.4071 | 4.8517 |  | 9.7713 | 11.8325 | 13.8936 | 15.9548 | 18.0159 | 20.0771 | 22.1382 | 24.1994 | 26.2605
9 | 90.8485 | 5.377 |  | 9.4567 | 11.3165 | 13.1763 | 15.0361 | 16.8959 | 18.7557 | 20.6155 | 22.4752 | 24.335
10 | 94.1642 | 5.9196 |  | 9.15 | 10.8393 | 12.5286 | 14.2179 | 15.9072 | 17.5965 | 19.2858 | 20.9751 | 22.6644
11 | 97.3671 | 6.4778 |  | 8.8559 | 10.3997 | 11.9434 | 13.4871 | 15.0309 | 16.5746 | 18.1183 | 19.6621 | 21.2058
12 | 100.4679 | 7.0501 |  | 8.5769 | 9.9953 | 11.4137 | 12.8322 | 14.2506 | 15.669 | 17.0874 | 18.5058 | 19.9243

## SpeedtoFly
Speed to fly and Cruise speed
Reichmann pp 123-124
Air movement | 0 | knots
Cl (knots) | Vstf (knots) | Vav (knots) | Vav (kph)
0 | 52.2723 | 0 | 0
1 | 57.8433 | 19.7445 | 36.5903
2 | 62.9229 | 29.7584 | 55.1479
3 | 67.6221 | 36.3512 | 67.3655
4 | 72.0153 | 41.3005 | 76.5375
5 | 76.1554 | 45.3108 | 83.9693
6 | 80.0818 | 48.7211 | 90.2891
7 | 83.8245 | 51.717 | 95.8411
8 | 87.4071 | 54.4099 | 100.8315
9 | 90.8485 | 56.8713 | 105.393
10 | 94.1642 | 59.1499 | 109.6156
11 | 97.3671 | 61.2799 | 113.5629
12 | 100.4679 | 63.2866 | 117.2817
13 | 103.4759 | 65.1889 | 120.8071
14 | 106.3988 | 67.0017 | 124.1666
15 | 109.2436 | 68.7366 | 127.3815
16 | 112.0161 | 70.4028 | 130.4694
17 | 114.7217 | 72.0082 | 133.4444
18 | 117.3649 | 73.5589 | 136.3182
19 | 119.9498 | 75.0604 | 139.1008
20 | 122.4802 | 76.5172 | 141.8004

## BestSpeed
What is the best speed to fly between thermals?
A |  |  | C
|  |  | B3 | slow
|  |  | B2 | medium
|  |  | B1 | fast
Average climb rate | 8 | knots
bottom of working band | 3000 | feet | B1,B2,B3
cloud base or top of working band | 6000 | feet | A
convection height | 10000 | feet
Thermal distance factor | 10
Distance between thermals | 16.4474 | nmiles | 30.48 | km
Speed selected (knots) | 50 | 55 | 60 | 65 | 70 | 75 | 80 | 85 | 90 | 95 | 100 | 105 | 110
XXX marks the speed to fly | [7 empty] | XXX
glide ratio at this speed | 30.6255 | 30.5767 | 29.3198 | 27.3622 | 25.1239 | 22.8774 | 20.7684 | 18.8588 | 17.1629 | 15.6713 | 14.3643 | 13.2193 | 12.2146
time to fly AB (mins) | 19.7368 | 17.9426 | 16.4474 | 15.1822 | 14.0977 | 13.1579 | 12.3355 | 11.6099 | 10.9649 | 10.3878 | 9.8684 | 9.3985 | 8.9713
height loss in glide (feet) | 3265.3 | 3270.5 | 3410.7 | 3654.7 | 3980.3 | 4371.1 | 4815 | 5302.6 | 5826.5 | 6381.1 | 6961.7 | 7564.7 | 8186.9
contact height for next thermal | Too Low | Too Low | Too Low | Too Low | Too Low | Too Low | Too Low | Too Low | Too Low | Too Low | Too Low | Too Low | Too Low
time to climb BC (mins) | 4.0279 | 4.0343 | 4.2073 | 4.5083 | 4.9099 | 5.392 | 5.9396 | 6.541 | 7.1873 | 7.8714 | 8.5876 | 9.3315 | 10.099
Total time ABC (mins) | 23.7648 | 21.9769 | 20.6546 | 19.6905 | 19.0077 | 18.5499 | 18.2751 | 18.1509 | 18.1522 | 18.2592 | 18.456 | 18.73 | 19.0703
Calculated cruise speed | 41.5254 | 44.9036 | 47.7782 | 50.1178 | 51.9181 | 53.1994 | 53.9993 | 54.3686 | 54.3649 | 54.0462 | 53.4699 | 52.6879 | 51.7477
% extra time in cruise | 120% | 100% | 83.33% | 69.23% | 57.14% | 46.67% | 37.5% | 29.41% | 22.22% | 15.79% | 10% | 4.762% | 0%
% extra time in climb | 490% | 445.6% | 412.8% | 388.8% | 371.9% | 360.5% | 353.7% | 350.6% | 350.7% | 353.3% | 358.2% | 365% | 373.5%
% extra time overall | 30.93% | 21.08% | 13.79% | 8.482% | 4.72% | 2.198% | 0.6839% | 0% | 0.00696% | 0.5966% | 1.681% | 3.19% | 5.065%
% reduction in cruise speed | -23.62% | -17.41% | -12.12% | -7.819% | -4.507% | -2.151% | -0.6793% | 0% | -0.00696% | -0.5931% | -1.653% | -3.091% | -4.821%

## Standards
Assumptions
2.54 | cm | = | 1 | in | 1 | m | = | 0.001 | km | knots | knots | 1
[5 empty] | 1 | m | = | 100 | cm | metres per second | mps | 1.9426
1 | m | = | 39.3701 | in | 1 | m | = | 1000 | mm | miles per hour | mph | 1.1515
|  | = | 3.2808 | ft | [5 empty] | kilometres per hour | kph | 0.53961
1 | ft | = | 0.3048 | m | 1 | ft | = | 12 | in | feet per min | fpm | 0.0098684
1 | knot | = | 6080 | ft/hr | [5 empty] | hundred feet per min | hfpm | 0.98684
|  | = | 1853.184 | m/hr | 1 | knot | = | 6080 | ft/hr
1 | knot | = | 1.8532 | km/hr
1 | knot | = | 0.51477 | m/s | 1 | hour | = | 60 | min
1 | knot | = | 101.3333 | fpm | 1 | hour | = | 3600 | sec
1 | knot | = | 1.0133 | hfpm
1 | knot | = | 1.1515 | smph
1 | km/hr | = | 0.53961 | knot |  |  |  | m/s | mps | metres per second
1 | m/s | = | 1.9426 | knot |  |  |  | m/hr | mph | metres per hour
1 | fpm | = | 0.0098684 | knot |  |  |  | km/hr | kph | kilometre per hour
1 | hfpm | = | 0.98684 | knot
[8 empty] | ft/min | fpm | feet per min
1 | km | = | 3280.8399 | feet |  |  |  |  | hfpm | hundred feet per min
[8 empty] | knot | knot | nautical mile per hour
1 | mile | = | 5280 | feet |  |  |  | mile/hr | smph | miles per hour